## Plan1
Transmission Calculation
Author | Fernando Valentini; Diego Montero; Gustavo Violato
Date | July 30th, 2016
Version | 00
Objective:
This calculations aims to calculate the mechanical transmission from the cranck up to the propeller.
Transmission 1: from cranck to the rear sprocket.
Transmission 2: located inside the quill, transfer power from the rear sprocket up to the propeller.
Cels that can be edited
Power input: |  |  |  | http://appliedmechanics.asmedigitalcollection.asme.org/article.aspx?articleid=1661193
http://appliedmechanics.asmedigitalcollection.asme.org/data/Journals/JAMCAV/926527/jam_80_2_021005_f004.png
Operation style | 2 | Type 1 for normal operation
Type 2 for peak power
P_rider | 736 | W
n_rider | 120 | rpm |  |  |  | 0.00125 | 0.0025 | 0.005 | 0.01 | 0.02 | 0.04 | 0.08
T_rider | 58.569 | Nm |  |  | 0 | 1 | 1 | 1 | 1 | 1 | 1 | 1
[5 empty] | 0.005 | 0.925 | 0.955 | 0.97 | 0.98 | 0.98714 | 0.99224 | 0.99589
Calculations: |  |  |  |  | 0.01 | 0.825 | 0.885 | 0.92 | 0.94 | 0.95429 | 0.96449 | 0.97178
[5 empty] | 0.015 | 0.72 | 0.8 | 0.86 | 0.895 | 0.92 | 0.93786 | 0.95061
Transmission 1 |  |  |  |  | 0.02 | 0.5 | 0.72 | 0.79 | 0.84 | 0.87571 | 0.90122 | 0.91945
z1 | 52 | teeth | [7 empty] | 0.71429
z2 | 14 | teeth
D_p z1 | 214.5289 | mm
ratio 1 | 3.7143
Chain tension | 546.0245 | N
(R2-R1)/(R1*R2) | 0.052198
1/T | 0.0018314 | 1/N
Eff_tr_1 | 0.99
Chain velocity | 1.3479 | m/s
Chain max allowed velocity | 6 | m/s
Transmision 2
Chain Series | 25
z3 | 16 | teeth
D_p z3 | 32.55 | mm
z4 | 16 | teeth
D_p z4 | 32.55 | mm
Ratio 2 | 1
Chain tension | 921.1148 | N
(R2-R1)/(R1*R2) | 0
1/T | 0.0010856
Eff_chart | 0.99
Eff_loss_cross | 0.97
Eff_tr_2 | 0.9603
Chain velocity | 0.75964 | m/s
Chain max allowed velocity | 6 | m/s
Total Ratio | 3.7143
Eff | 0.9507
Propeller Output
n_prop | 445.7143 | rpm
P_prop | 699.713 | W
T_prop | 14.9911 | Nm
Chains Characteristics
Chain | Series 40 | Series 35 | Series 25
Max tension | 3630 | 2160 | 640
min_D_p | 57.07 | 27.85 | 32.55
min_n_teeth | 14 | 9 | 16
Results:
Transmission 1
Chain to be used: | Series 40
Margin chain tension | 6.6481
Chain velocity OK? | YES
Transmission 2
Chain to be used: | Series 35
Margin chain tension | 2.345
Chain velocity OK? | YES
Note on B30: Fernando Valentini: As per Misumi, a 9 teeth sprocket has d_p=37,13mm
Note on B50: Fernando Valentini: Assuption! Efficiency loss due to cross transmission

## Plan2
Max chain velocity |  |  | Source: doc Chain rexnord Auslegung Kettentrieb (En).pdf
Number of teeth | Chain max velocity
9 to 10 | 1 | m/s
11 to 12 | 2 | m/s
13 to 14 | 3 | m/s
15 to 17 | 6 | m/s
18 to 21 | 10 | m/s
22 to 25 | 15 | m/s
more than 25 | 30 | m/s