## Test Prop
Test Prop: 400mm, 250W @ 518,5rpm
Medium input |  | Stations Input | [6 empty] | Propeller Output |  |  | Stations Output | [5 empty] | Output for QPROP (Replace special characters when exporting to txt)
ro [kg/m3] | 1025 | num | r [m] | Profile | alfa ° | CL | CD |  | Pc | 0.060654 |  | Beta ang ° | +atk ang ° | c [mm] | c [pol] | Re | Ma | Test Prop: 400mm, 250W @ 518,5rpm
dvisc [Pa.s] | 0.001002 | 0 | 0 | E193 | 3.25 | 0.7297 | 0.02036 |  | w [rpm] | 518.5 |  | 90 | 90.0567 | 0 | 0 | 0 | 0.0027009
vsound [m/s] | 1481 | 1 | 0.025 | E193 | 3.25 | 0.7297 | 0.02036 |  | w [rad/s] | 54.2972 |  | 71.8133 | 71.87 | 3.8844 | 0.15293 | 2097.2345 | 0.002851 | 2 | 0.2 |  |  | ! Nblades [ R ]
|  | 2 | 0.044444 | E193 | 3.25 | 0.7297 | 0.02036 |  | adv ratio | 0.36834 |  | 59.713 | 59.7698 | 8.9177 | 0.35109 | 9466.4777 | 0.0031531
Boat Input |  | 3 | 0.063889 | E193 | 3.25 | 0.7297 | 0.02036 |  | v'/V | 0.065935 |  | 49.9842 | 50.041 | 12.3578 | 0.48653 | 21375.1842 | 0.0035741 | 0.4114 | 6.6005 |  |  | ! CL0 CL_a
P [W] | 250 | 4 | 0.083333 | E193 | 3.25 | 0.7297 | 0.02036 |  | eff | 90.41% |  | 42.4013 | 42.458 | 13.7083 | 0.5397 | 35287.0936 | 0.0040779 | -0.4367 | 1.1473 |  |  | ! CLmin Clmax
V [m/s] | 4 | 5 | 0.10278 | E193 | 3.25 | 0.7297 | 0.02036 |  | Thrust C | 0.056043 |  | 36.5165 | 36.5732 | 13.5602 | 0.53386 | 48942.3846 | 0.004636
eng rpm | 85 | 6 | 0.12222 | E193 | 3.25 | 0.7297 | 0.02036 |  | Thrust [N] | 57.749 |  | 31.907 | 31.9637 | 12.5055 | 0.49234 | 60569.0608 | 0.0052314 | 0.01482 | 0.034283 | 0.078428 | 0.2716 | ! CD0 CD2u CD2l CLCD0
gear ratio | 6.1 | 7 | 0.14167 | E193 | 3.25 | 0.7297 | 0.02036 |  | Torq [Nm] | 4.7053 |  | 28.2428 | 28.2995 | 10.8917 | 0.42881 | 68415.8112 | 0.0058535 | 100000 | -0.5 |  |  | ! REref Reexp
|  | 8 | 0.16111 | E193 | 3.25 | 0.7297 | 0.02036 |  |  |  |  | 25.2827 | 25.3394 | 8.8344 | 0.34781 | 70019.4192 | 0.0064943
Propeller geometry |  | 9 | 0.18056 | E193 | 3.25 | 0.7297 | 0.02036 |  |  |  |  | 22.8536 | 22.9103 | 6.1695 | 0.2429 | 60325.4927 | 0.0071492 | 1 | 0.001 | 1 |  | ! Rfac Cfac Bfac
Blades | 2 | 10 | 0.2 | E193 | 3.25 | 0.7297 | 0.02036 |  |  |  |  | 20.8311 | 20.8879 | 0 | 0 | 0 | 0.007814 | 0 | 0 | 0 |  | ! Radd Cadd Badd
Hub_dia [m] | 0.05
Prop_dia [m] | 0.4 | [16 empty] | # r | chord | beta° | [ CL0 | CL_a | Clmin | Clmax | CD0 | CD2u | CD2l | CLCD0 | REref | REexp ]
[18 empty] | 0.025 | 3.8844 | 71.8133 | 0.4114 | 6.6005 | -0.4367 | 1.1473 | 0.01482 | 0.034283 | 0.078428 | 0.2716 | 100000
Propeller Name |  | Stations Calculations | [15 empty] | 0.044444 | 8.9177 | 59.713 | 0.4114 | 6.6005 | -0.4367 | 1.1473 | 0.01482 | 0.034283 | 0.078428 | 0.2716 | 100000
Test Prop |  | r/R | D/L | f | F | x | G | I1 | Int | I2 | Int | J1 | Int | J2 | Int | W/V | c/R | 0.063889 | 12.3578 | 49.9842 | 0.4114 | 6.6005 | -0.4367 | 1.1473 | 0.01482 | 0.034283 | 0.078428 | 0.2716 | 100000
|  | 0 | 0.027902 | 2.8932 | 0.96471 | 0 | 0 | 0 | 0 | 0 | 0 | 0 | 0 | 0 | 0 | 1 | 0 | 0.083333 | 13.7083 | 42.4013 | 0.4114 | 6.6005 | -0.4367 | 1.1473 | 0.01482 | 0.034283 | 0.078428 | 0.2716 | 100000
|  | 0.125 | 0.027902 | 2.5315 | 0.94931 | 0.33936 | 0.098036 | 0.044988 | 0.0028117 | 0.21781 | 0.013613 | 0.049482 | 0.0030926 | 0.002555 | 0.00015969 | 1.0556 | 0.019422 | 0.10278 | 13.5602 | 36.5165 | 0.4114 | 6.6005 | -0.4367 | 1.1473 | 0.01482 | 0.034283 | 0.078428 | 0.2716 | 100000
|  | 0.22222 | 0.027902 | 2.2502 | 0.93279 | 0.6033 | 0.24891 | 0.21102 | 0.015257 | 0.077356 | 0.027962 | 0.22498 | 0.016435 | 0.030018 | 0.0017431 | 1.1674 | 0.044589 | 0.12222 | 12.5055 | 31.907 | 0.4114 | 6.6005 | -0.4367 | 1.1473 | 0.01482 | 0.034283 | 0.078428 | 0.2716 | 100000
|  | 0.31944 | 0.027902 | 1.969 | 0.91084 | 0.86725 | 0.39099 | 0.48352 | 0.049019 | 0.13798 | 0.03843 | 0.51168 | 0.052245 | 0.10982 | 0.0085409 | 1.3233 | 0.061789 | 0.14167 | 10.8917 | 28.2428 | 0.4114 | 6.6005 | -0.4367 | 1.1473 | 0.01482 | 0.034283 | 0.078428 | 0.2716 | 100000
|  | 0.41667 | 0.027902 | 1.6877 | 0.88158 | 1.1312 | 0.49485 | 0.80441 | 0.11163 | 0.17644 | 0.053714 | 0.85078 | 0.11848 | 0.23878 | 0.025487 | 1.5098 | 0.068541 | 0.16111 | 8.8344 | 25.2827 | 0.4114 | 6.6005 | -0.4367 | 1.1473 | 0.01482 | 0.034283 | 0.078428 | 0.2716 | 100000
|  | 0.51389 | 0.027902 | 1.4064 | 0.84241 | 1.3951 | 0.5565 | 1.121 | 0.20523 | 0.19024 | 0.071539 | 1.1884 | 0.2176 | 0.39254 | 0.056177 | 1.7165 | 0.067801 | 0.18056 | 6.1695 | 22.8536 | 0.4114 | 6.6005 | -0.4367 | 1.1473 | 0.01482 | 0.034283 | 0.078428 | 0.2716 | 100000
|  | 0.61111 | 0.027902 | 1.1251 | 0.78953 | 1.6591 | 0.57913 | 1.3919 | 0.32738 | 0.18545 | 0.089801 | 1.4812 | 0.34738 | 0.54324 | 0.10167 | 1.9369 | 0.062527
|  | 0.70833 | 0.027902 | 0.84384 | 0.71699 | 1.923 | 0.56437 | 1.5759 | 0.47164 | 0.16771 | 0.10697 | 1.6849 | 0.50128 | 0.66311 | 0.16031 | 2.1672 | 0.054458
|  | 0.80556 | 0.027902 | 0.56256 | 0.61408 | 2.187 | 0.50789 | 1.6157 | 0.62679 | 0.13969 | 0.12191 | 1.7364 | 0.6676 | 0.71807 | 0.22745 | 2.4045 | 0.044172
|  | 0.90278 | 0.027902 | 0.28128 | 0.45545 | 2.4509 | 0.39045 | 1.3939 | 0.77309 | 0.099466 | 0.13354 | 1.5064 | 0.82523 | 0.6457 | 0.29374 | 2.647 | 0.030848
|  | 1 | 0.027902 | 0 | 0 | 2.7149 | 0 | 0 | 0.84084 | 0 | 0.13837 | 0 | 0.89846 | 0 | 0.32513 | 2.8931 | 0
Note on M3: Diego Montero: <=0,2, ponto de projeto

## Larrabee
Larrabee Prop: 355,6mm, 200W @ 650rpm
Medium input |  | Stations Input | [6 empty] | Propeller Output |  |  | Stations Output | [5 empty] | Output for QPROP (Replace special characters when exporting to txt)
ro [kg/m3] | 1025 | num | r [m] | Profile | alfa ° | CL | CD |  | Pc | 0.14553 |  | Beta ang ° | +atk ang ° | c [mm] | c [pol] | Re | Ma | Larrabee Prop: 355,6mm, 200W @ 650rpm
dvisc [Pa.s] | 0.001002 | 0 | 0 | E193 | 1.25 | 0.536 | 0.01744 |  | w [rpm] | 650 |  | 90 | 90.0218 | 0 | 0 | 0 | 0.0020257
vsound [m/s] | 1481 | 1 | 0.01823 | E193 | 1.25 | 0.536 | 0.01744 |  | w [rad/s] | 68.0678 |  | 68.6195 | 68.6413 | 7.7697 | 0.3059 | 2642.8632 | 0.0021898 | 2 | 0.1778 |  |  | ! Nblades [ R ]
|  | 2 | 0.03596 | E193 | 1.25 | 0.536 | 0.01744 |  | adv ratio | 0.24788 |  | 52.3222 | 52.344 | 17.6651 | 0.69548 | 14147.8454 | 0.0026138
Boat Input |  | 3 | 0.05369 | E193 | 1.25 | 0.536 | 0.01744 |  | v'/V | 0.11301 |  | 40.9343 | 40.9561 | 21.3702 | 0.84135 | 31192.1536 | 0.0031905 | 0.4114 | 6.6005 |  |  | ! CL0 CL_a
P [W] | 200 | 4 | 0.07142 | E193 | 1.25 | 0.536 | 0.01744 |  | eff | 85.86% |  | 33.1033 | 33.1251 | 21.0281 | 0.82788 | 49359.6927 | 0.0038572 | -0.4367 | 1.1473 |  |  | ! CLmin Clmax
V [m/s] | 3 | 5 | 0.08915 | E193 | 1.25 | 0.536 | 0.01744 |  | Thrust C | 0.12776 |  | 27.5785 | 27.6004 | 19.1254 | 0.75297 | 66392.9272 | 0.0045699
eng rpm | 87 | 6 | 0.10688 | E193 | 1.25 | 0.536 | 0.01744 |  | Thrust [N] | 58.5236 |  | 23.5411 | 23.5629 | 16.7012 | 0.65753 | 80817.8026 | 0.0053135 | 0.01482 | 0.034283 | 0.078428 | 0.2716 | ! CD0 CD2u CD2l CLCD0
gear ratio | 7.4713 | 7 | 0.12461 | E193 | 1.25 | 0.536 | 0.01744 |  | Torq [Nm] | 3.0043 |  | 20.4896 | 20.5114 | 14.0809 | 0.55437 | 90823.4296 | 0.0060748 | 100000 | -0.5 |  |  | ! REref Reexp
|  | 8 | 0.14234 | E193 | 1.25 | 0.536 | 0.01744 |  |  |  |  | 18.1146 | 18.1364 | 11.2274 | 0.44203 | 93249.8531 | 0.006848
Propeller geometry |  | 9 | 0.16007 | E193 | 1.25 | 0.536 | 0.01744 |  |  |  |  | 16.2196 | 16.2414 | 7.7878 | 0.30661 | 81046.0016 | 0.0076301 | 1 | 0.001 | 1 |  | ! Rfac Cfac Bfac
Blades | 2 | 10 | 0.1778 | E193 | 1.25 | 0.536 | 0.01744 |  |  |  |  | 14.6756 | 14.6974 | 0 | 0 | 0 | 0.0084189 | 0 | 0 | 0 |  | ! Radd Cadd Badd
Hub_dia [m] | 0.03646
Prop_dia [m] | 0.3556 | [16 empty] | # r | chord | beta° | [ CL0 | CL_a | Clmin | Clmax | CD0 | CD2u | CD2l | CLCD0 | REref | REexp ]
[18 empty] | 0.01823 | 7.7697 | 68.6195 | 0.4114 | 6.6005 | -0.4367 | 1.1473 | 0.01482 | 0.034283 | 0.078428 | 0.2716 | 100000
Propeller Name |  | Stations Calculations | [15 empty] | 0.03596 | 17.6651 | 52.3222 | 0.4114 | 6.6005 | -0.4367 | 1.1473 | 0.01482 | 0.034283 | 0.078428 | 0.2716 | 100000
Larrabee Prop |  | r/R | D/L | f | F | x | G | I1 | Int | I2 | Int | J1 | Int | J2 | Int | W/V | c/R | 0.05369 | 21.3702 | 40.9343 | 0.4114 | 6.6005 | -0.4367 | 1.1473 | 0.01482 | 0.034283 | 0.078428 | 0.2716 | 100000
|  | 0 | 0.032537 | 4.1562 | 0.99003 | 0 | 0 | 0 | 0 | 0 | 0 | 0 | 0 | 0 | 0 | 1 | 0 | 0.07142 | 21.0281 | 33.1033 | 0.4114 | 6.6005 | -0.4367 | 1.1473 | 0.01482 | 0.034283 | 0.078428 | 0.2716 | 100000
|  | 0.10253 | 0.032537 | 3.7301 | 0.98473 | 0.41363 | 0.14386 | 0.054359 | 0.0027868 | 0.18605 | 0.0095377 | 0.059795 | 0.0030654 | 0.0043678 | 0.00022391 | 1.081 | 0.043699 | 0.08915 | 19.1254 | 27.5785 | 0.4114 | 6.6005 | -0.4367 | 1.1473 | 0.01482 | 0.034283 | 0.078428 | 0.2716 | 100000
|  | 0.20225 | 0.032537 | 3.3156 | 0.97688 | 0.81591 | 0.39041 | 0.30325 | 0.020617 | 0.091027 | 0.023352 | 0.32423 | 0.022213 | 0.064789 | 0.003672 | 1.2904 | 0.099354 | 0.10688 | 16.7012 | 23.5411 | 0.4114 | 6.6005 | -0.4367 | 1.1473 | 0.01482 | 0.034283 | 0.078428 | 0.2716 | 100000
|  | 0.30197 | 0.032537 | 2.9012 | 0.965 | 1.2182 | 0.57651 | 0.67775 | 0.069529 | 0.13642 | 0.034693 | 0.72395 | 0.074474 | 0.21625 | 0.017685 | 1.5751 | 0.12019 | 0.12461 | 14.0809 | 20.4896 | 0.4114 | 6.6005 | -0.4367 | 1.1473 | 0.01482 | 0.034283 | 0.078428 | 0.2716 | 100000
|  | 0.40169 | 0.032537 | 2.4867 | 0.94698 | 1.6205 | 0.68581 | 1.0798 | 0.15716 | 0.1489 | 0.048919 | 1.16 | 0.16841 | 0.42005 | 0.04941 | 1.9042 | 0.11827 | 0.14234 | 11.2274 | 18.1146 | 0.4114 | 6.6005 | -0.4367 | 1.1473 | 0.01482 | 0.034283 | 0.078428 | 0.2716 | 100000
|  | 0.50141 | 0.032537 | 2.0723 | 0.91964 | 2.0227 | 0.73902 | 1.4583 | 0.28371 | 0.14321 | 0.063484 | 1.5797 | 0.30501 | 0.63473 | 0.102 | 2.256 | 0.10757 | 0.16007 | 7.7878 | 16.2196 | 0.4114 | 6.6005 | -0.4367 | 1.1473 | 0.01482 | 0.034283 | 0.078428 | 0.2716 | 100000
|  | 0.60112 | 0.032537 | 1.6578 | 0.87794 | 2.425 | 0.75035 | 1.78 | 0.44517 | 0.12935 | 0.077073 | 1.9466 | 0.48083 | 0.83184 | 0.17512 | 2.6231 | 0.093932
|  | 0.70084 | 0.032537 | 1.2434 | 0.81375 | 2.8273 | 0.72327 | 2.0043 | 0.63385 | 0.11143 | 0.089078 | 2.2141 | 0.68828 | 0.98396 | 0.26566 | 2.9989 | 0.079195
|  | 0.80056 | 0.032537 | 0.82891 | 0.71242 | 3.2296 | 0.65009 | 2.0608 | 0.83653 | 0.090146 | 0.099128 | 2.3005 | 0.91338 | 1.0496 | 0.36705 | 3.3806 | 0.063146
|  | 0.90028 | 0.032537 | 0.41446 | 0.54052 | 3.6319 | 0.50243 | 1.7931 | 1.0287 | 0.06318 | 0.10677 | 2.0231 | 1.129 | 0.94028 | 0.46627 | 3.7667 | 0.043801
|  | 1 | 0.032537 | 0 | 0 | 4.0342 | 0 | 0 | 1.1181 | 0 | 0.10992 | 0 | 1.2298 | 0 | 0.51315 | 4.1561 | 0
Note on M3: Diego Montero: <=0,2, ponto de projeto

## E193
XFOIL Version 6,96 | [6 empty] | Re | 100000
Calculated polar for: E193 (10,22%) | [6 empty] | Cl0 | CL_a | Clmin | Clmax | CD0 | CD2u | CD2l | CLCD0
1 1 Reynolds number fixed Mach number fixed | [6 empty] | 0.4114 | 6.6005 | -0.4367 | 1.1473 | 0.01482 | 0.034283 | 0.078428 | 0.2716
Re = 100 000
xtrf = 1,000 (top) 1,000 (bottom) | [10 empty] | deltaCDl | deltaCDu | deltaCLl | deltaCLu
Mach = 0,000 Re = 0,100 e 6 Ncrit = 9,000 | [10 empty] | 0.01993 | 0.03223 | -0.5041 | 0.9696
alpha | CD | CL | CDp | CM | Top_Xtr | Bot_Xtr |  | alpha rad | L/D
------ | --------- | -------- | --------- | -------- | -------- | -------- |  |  | 58.6567
-8.25 | 0.093 | -0.3411 | 0.08834 | -0.0363 | 1 | 0.101 |  | -0.14399 | -3.6677
-8 | 0.09119 | -0.3586 | 0.0867 | -0.0385 | 1 | 0.1034 |  | -0.13963 | -3.9324
-7.75 | 0.0895 | -0.3809 | 0.08519 | -0.0404 | 1 | 0.104 |  | -0.13526 | -4.2559
-7.5 | 0.08525 | -0.3658 | 0.08095 | -0.0364 | 1 | 0.1073 |  | -0.1309 | -4.2909
-7.25 | 0.08303 | -0.3627 | 0.0788 | -0.0341 | 1 | 0.1112 |  | -0.12654 | -4.3683
-7 | 0.08122 | -0.3768 | 0.07713 | -0.0331 | 1 | 0.1146 |  | -0.12217 | -4.6393
-6.75 | 0.07076 | -0.3646 | 0.06722 | -0.0362 | 0.9894 | 0.1197 |  | -0.11781 | -5.1526
-6.5 | 0.06677 | -0.3307 | 0.06323 | -0.0323 | 0.9866 | 0.1254 |  | -0.11345 | -4.9528
-6.25 | 0.07536 | -0.4367 | 0.07148 | -0.0359 | 0.9969 | 0.1198 |  | -0.10908 | -5.7949
-6 | 0.07231 | -0.4087 | 0.0685 | -0.0337 | 0.992 | 0.1247 |  | -0.10472 | -5.6521
-5.75 | 0.06602 | -0.3765 | 0.06205 | -0.0454 | 0.9815 | 0.1362 |  | -0.10036 | -5.7028
-5.5 | 0.06076 | -0.3422 | 0.0566 | -0.0544 | 0.9725 | 0.1498 |  | -0.095993 | -5.632
-5.25 | 0.05656 | -0.3123 | 0.05222 | -0.0602 | 0.9619 | 0.164 |  | -0.09163 | -5.5216
-5 | 0.05307 | -0.2814 | 0.0487 | -0.0624 | 0.9542 | 0.1727 |  | -0.087266 | -5.3024
-4.75 | 0.03475 | -0.2325 | 0.02783 | -0.0743 | 0.9457 | 0.0639 |  | -0.082903 | -6.6906
-4.5 | 0.03125 | -0.201 | 0.02401 | -0.0758 | 0.9371 | 0.0617 |  | -0.07854 | -6.432
-4.25 | 0.02814 | -0.1601 | 0.0203 | -0.0785 | 0.9313 | 0.0614 |  | -0.074176 | -5.6894
-4 | 0.02622 | -0.1257 | 0.01783 | -0.0796 | 0.9228 | 0.0641 |  | -0.069813 | -4.7941
-3.75 | 0.02381 | -0.0838 | 0.01525 | -0.0822 | 0.9175 | 0.0675 |  | -0.06545 | -3.5195
-3.5 | 0.02233 | -0.0476 | 0.01359 | -0.0835 | 0.9101 | 0.0729 |  | -0.061087 | -2.1317
-3.25 | 0.02085 | -0.0098 | 0.01209 | -0.085 | 0.9035 | 0.0859 |  | -0.056723 | -0.47002
-3 | 0.01937 | 0.0217 | 0.01082 | -0.0855 | 0.8957 | 0.1287 |  | -0.05236 | 1.1203
-2.75 | 0.01806 | 0.0535 | 0.01013 | -0.0865 | 0.8884 | 0.2529 |  | -0.047997 | 2.9623
-2.5 | 0.01703 | 0.0787 | 0.00981 | -0.0861 | 0.8797 | 0.406 |  | -0.043633 | 4.6213
-2.25 | 0.01601 | 0.106 | 0.0096 | -0.0853 | 0.873 | 0.6151 |  | -0.03927 | 6.6209
-2 | 0.01497 | 0.1815 | 0.00917 | -0.0915 | 0.8719 | 0.9539 |  | -0.034907 | 12.1242
-1.75 | 0.01483 | 0.2423 | 0.00864 | -0.0983 | 0.8648 | 1 |  | -0.030543 | 16.3385
-1.5 | 0.01482 | 0.2716 | 0.00834 | -0.0986 | 0.8569 | 1 |  | -0.02618 | 18.3266
-1.25 | 0.01506 | 0.2919 | 0.00836 | -0.0975 | 0.8461 | 1 |  | -0.021817 | 19.3825
-1 | 0.01521 | 0.3171 | 0.0083 | -0.097 | 0.8377 | 1 |  | -0.017453 | 20.8481
-0.75 | 0.01537 | 0.3416 | 0.00829 | -0.0963 | 0.8291 | 1 |  | -0.01309 | 22.2251
-0.5 | 0.01565 | 0.3636 | 0.00842 | -0.0954 | 0.8201 | 1 |  | -0.0087266 | 23.2332
-0.25 | 0.01578 | 0.3905 | 0.00838 | -0.095 | 0.813 | 1 |  | -0.0043633 | 24.7465
0 | 0.01614 | 0.4114 | 0.00864 | -0.0939 | 0.8037 | 1 |  | 0 | 25.4895
0.25 | 0.01626 | 0.4392 | 0.00861 | -0.0936 | 0.7975 | 1 |  | 0.0043633 | 27.0111
0.5 | 0.0167 | 0.4594 | 0.00898 | -0.0925 | 0.7882 | 1 |  | 0.0087266 | 27.509
0.75 | 0.01682 | 0.4876 | 0.00898 | -0.0923 | 0.7823 | 1 |  | 0.01309 | 28.9893
1 | 0.0173 | 0.5076 | 0.00943 | -0.0912 | 0.773 | 1 |  | 0.017453 | 29.341
1.25 | 0.01744 | 0.536 | 0.00947 | -0.091 | 0.7675 | 1 |  | 0.021817 | 30.7339
1.5 | 0.01798 | 0.5559 | 0.01 | -0.0899 | 0.7582 | 1 |  | 0.02618 | 30.9177
1.75 | 0.01812 | 0.5843 | 0.01007 | -0.0897 | 0.7528 | 1 |  | 0.030543 | 32.2461
2 | 0.01871 | 0.6041 | 0.01067 | -0.0887 | 0.7437 | 1 |  | 0.034907 | 32.2875
2.25 | 0.01885 | 0.6326 | 0.01076 | -0.0884 | 0.7382 | 1 |  | 0.03927 | 33.5597
2.5 | 0.01948 | 0.6522 | 0.01144 | -0.0875 | 0.7291 | 1 |  | 0.043633 | 33.4805
2.75 | 0.01961 | 0.681 | 0.01153 | -0.0872 | 0.7235 | 1 |  | 0.047997 | 34.7272
3 | 0.02027 | 0.7004 | 0.01224 | -0.0862 | 0.7142 | 1 |  | 0.05236 | 34.5535
3.25 | 0.02036 | 0.7297 | 0.01231 | -0.086 | 0.7086 | 1 |  | 0.056723 | 35.8399
3.5 | 0.02101 | 0.7489 | 0.01306 | -0.0849 | 0.6989 | 1 |  | 0.061087 | 35.6449
3.75 | 0.02101 | 0.7794 | 0.01305 | -0.0847 | 0.6933 | 1 |  | 0.06545 | 37.0966
4 | 0.02165 | 0.7984 | 0.01378 | -0.0835 | 0.6828 | 1 |  | 0.069813 | 36.8776
4.25 | 0.02194 | 0.8233 | 0.01413 | -0.0828 | 0.6747 | 1 |  | 0.074176 | 37.5251
4.5 | 0.02208 | 0.8497 | 0.01433 | -0.0821 | 0.6661 | 1 |  | 0.07854 | 38.4828
4.75 | 0.02248 | 0.8715 | 0.01484 | -0.0811 | 0.6558 | 1 |  | 0.082903 | 38.7678
5 | 0.0223 | 0.9022 | 0.01467 | -0.0806 | 0.6481 | 1 |  | 0.087266 | 40.4574
5.25 | 0.02251 | 0.9251 | 0.01502 | -0.0795 | 0.6368 | 1 |  | 0.09163 | 41.0973
5.5 | 0.02267 | 0.9485 | 0.01528 | -0.0784 | 0.6251 | 1 |  | 0.095993 | 41.8394
5.75 | 0.0226 | 0.9744 | 0.0153 | -0.0774 | 0.6136 | 1 |  | 0.10036 | 43.115
6 | 0.02234 | 1.0026 | 0.0151 | -0.0765 | 0.6021 | 1 |  | 0.10472 | 44.8791
6.25 | 0.02197 | 1.0313 | 0.01481 | -0.0757 | 0.5897 | 1 |  | 0.10908 | 46.9413
6.5 | 0.02171 | 1.0571 | 0.01466 | -0.0745 | 0.5753 | 1 |  | 0.11345 | 48.6918
6.75 | 0.02155 | 1.0798 | 0.01464 | -0.073 | 0.5588 | 1 |  | 0.11781 | 50.1067
7 | 0.0213 | 1.1024 | 0.01455 | -0.0713 | 0.5403 | 1 |  | 0.12217 | 51.7559
7.25 | 0.02084 | 1.1267 | 0.01419 | -0.0697 | 0.5201 | 1 |  | 0.12654 | 54.0643
7.5 | 0.02054 | 1.1473 | 0.01402 | -0.0677 | 0.4959 | 1 |  | 0.1309 | 55.8569
7.75 | 0.02022 | 1.1657 | 0.01378 | -0.0653 | 0.4642 | 1 |  | 0.13526 | 57.6508
8 | 0.0201 | 1.179 | 0.01361 | -0.0622 | 0.4173 | 1 |  | 0.13963 | 58.6567
8.25 | 0.02064 | 1.1845 | 0.01387 | -0.0583 | 0.3469 | 1 |  | 0.14399 | 57.3886
8.5 | 0.02201 | 1.1833 | 0.01472 | -0.054 | 0.2701 | 1 |  | 0.14835 | 53.7619
8.75 | 0.02381 | 1.1793 | 0.01607 | -0.0498 | 0.209 | 1 |  | 0.15272 | 49.5296
9 | 0.0258 | 1.1711 | 0.01767 | -0.0453 | 0.1588 | 1 |  | 0.15708 | 45.3915
9.25 | 0.02813 | 1.1589 | 0.01963 | -0.0405 | 0.1178 | 1 |  | 0.16144 | 41.198
9.5 | 0.03086 | 1.1461 | 0.02206 | -0.0363 | 0.0875 | 1 |  | 0.16581 | 37.1387
9.75 | 0.03354 | 1.138 | 0.02455 | -0.033 | 0.0717 | 1 |  | 0.17017 | 33.9296
10 | 0.03576 | 1.1396 | 0.02676 | -0.0306 | 0.0619 | 1 |  | 0.17453 | 31.868
10.25 | 0.03789 | 1.1464 | 0.02886 | -0.0286 | 0.0558 | 1 |  | 0.1789 | 30.256
10.5 | 0.03977 | 1.1564 | 0.03073 | -0.0271 | 0.0503 | 1 |  | 0.18326 | 29.0772
10.75 | 0.042 | 1.1836 | 0.03294 | -0.026 | 0.0468 | 1 |  | 0.18762 | 28.181
11 | 0.04423 | 1.2127 | 0.03539 | -0.0254 | 0.0446 | 1 |  | 0.19199 | 27.418
11.25 | 0.04705 | 1.2412 | 0.03847 | -0.025 | 0.0429 | 1 |  | 0.19635 | 26.3804
11.5 | 0.05014 | 1.2613 | 0.04185 | -0.0243 | 0.042 | 1 |  | 0.20071 | 25.1556
11.75 | 0.05326 | 1.2723 | 0.04526 | -0.023 | 0.0414 | 1 |  | 0.20508 | 23.8885
12 | 0.05606 | 1.2774 | 0.04825 | -0.0216 | 0.0401 | 1 |  | 0.20944 | 22.7863
12.25 | 0.05937 | 1.2804 | 0.05179 | -0.0203 | 0.0392 | 1 |  | 0.2138 | 21.5664
12.5 | 0.06327 | 1.2793 | 0.05593 | -0.019 | 0.0387 | 1 |  | 0.21817 | 20.2197
12.75 | 0.06691 | 1.2706 | 0.05986 | -0.0175 | 0.0387 | 1 |  | 0.22253 | 18.9897
13 | 0.0706 | 1.2574 | 0.06387 | -0.0162 | 0.0389 | 1 |  | 0.22689 | 17.8102
13.25 | 0.07468 | 1.2394 | 0.06828 | -0.0155 | 0.0393 | 1 |  | 0.23126 | 16.5961
13.5 | 0.07964 | 1.2153 | 0.07359 | -0.0157 | 0.0399 | 1 |  | 0.23562 | 15.2599
13.75 | 0.08586 | 1.1824 | 0.08017 | -0.0173 | 0.0406 | 1 |  | 0.23998 | 13.7713
14 | 0.09297 | 1.1505 | 0.08756 | -0.0201 | 0.0413 | 1 |  | 0.24435 | 12.375